## Material
Material
Stream Name | Units | BOT1 | BOT2 | FEED | S1 | TOP1 | TOP2
Description
From |  | FLASH | DIST |  | PUMP | FLASH | DIST
To |  | PUMP |  | FLASH | DIST
Stream Class |  | CONVEN | CONVEN | CONVEN | CONVEN | CONVEN | CONVEN
Maximum Relative Error
Cost Flow | $/hr
MIXED Substream
Phase |  | Liquid Phase | Liquid Phase |  | Liquid Phase | Vapor Phase | Liquid Phase
Temperature | C | -173 | 22.8363 | -100 | -172.6351 | -173 | -33.308
Pressure | bar | 1e-05 | 2 | 0.5 | 3 | 1e-05 | 2
Molar Vapor Fraction |  | 0 | 0 | 0.38479 | 0 | 1 | 0
Molar Liquid Fraction |  | 1 | 1 | 0.61521 | 1 | 0 | 1
Molar Solid Fraction |  | 0 | 0 | 0 | 0 | 0 | 0
Mass Vapor Fraction |  | 0 | 0 | 0.27624 | 0 | 1 | 0
Mass Liquid Fraction |  | 1 | 1 | 0.72376 | 1 | 0 | 1
Mass Solid Fraction |  | 0 | 0 | 0 | 0 | 0 | 0
Molar Enthalpy | cal/mol | -34273.9875 | -36269.6943 | -25768.1376 | -34264.9627 | -21484.6823 | -29900.4115
Mass Enthalpy | cal/gm | -761.2288 | -599.3064 | -790.1425 | -761.0283 | -823.012 | -692.3198
Molar Entropy | cal/mol-K | -108.9981 | -109.7435 | -63.0817 | -108.9067 | -22.0338 | -84.6269
Mass Entropy | cal/gm-K | -2.4209 | -1.8134 | -1.9343 | -2.4188 | -0.84405 | -1.9595
Molar Density | mol/cc | 0.015902 | 0.0096755 | 8.9947e-05 | 0.015895 | 1.2009e-09 | 0.013115
Mass Density | gm/cc | 0.71598 | 0.58556 | 0.0029334 | 0.71566 | 3.1351e-08 | 0.56641
Enthalpy Flow | cal/sec | -2619541.3916 | -293643.0147 | -5726252.8051 | -2618851.6292 | -3132311.7838 | -2043194.7865
Average MW |  | 45.0246 | 60.5194 | 32.612 | 45.0246 | 26.1049 | 43.1887
Mole Flows | kmol/hr | 275.146 | 29.146 | 800 | 275.146 | 524.854 | 246
METHANE | kmol/hr | 0.0029388 | 5.425e-17 | 160 | 0.0029388 | 159.9971 | 0.0029388
ETHANE | kmol/hr | 16.7863 | 8.9085e-08 | 370 | 16.7863 | 353.2137 | 16.7863
PROPANE | kmol/hr | 228.3606 | 0.021328 | 240 | 228.3606 | 11.6394 | 228.3392
BUTANE | kmol/hr | 24.9962 | 24.1246 | 25 | 24.9962 | 0.0038309 | 0.87153
PENTANE | kmol/hr | 5 | 5 | 5 | 5 | 7.8279e-07 | 7.6509e-06
Mole Fractions
METHANE |  | 1.0681e-05 | 1.8613e-18 | 0.2 | 1.0681e-05 | 0.30484 | 1.1946e-05
ETHANE |  | 0.061009 | 3.0565e-09 | 0.4625 | 0.061009 | 0.67298 | 0.068237
PROPANE |  | 0.82996 | 0.00073177 | 0.3 | 0.82996 | 0.022177 | 0.92821
BUTANE |  | 0.090847 | 0.82772 | 0.03125 | 0.090847 | 7.2989e-06 | 0.0035428
PENTANE |  | 0.018172 | 0.17155 | 0.00625 | 0.018172 | 1.4914e-09 | 3.1101e-08
Mass Flows | kg/hr | 12388.3243 | 1763.8971 | 26089.6096 | 12388.3243 | 13701.2853 | 10624.4273
METHANE | kg/hr | 0.047147 | 8.7032e-16 | 2566.8416 | 0.047147 | 2566.7945 | 0.047147
ETHANE | kg/hr | 504.7578 | 2.6788e-06 | 11125.7668 | 504.7578 | 10621.009 | 504.7578
PROPANE | kg/hr | 10069.9057 | 0.94049 | 10583.1648 | 10069.9057 | 513.2591 | 10068.9652
BUTANE | kg/hr | 1452.8623 | 1402.2058 | 1453.085 | 1452.8623 | 0.22266 | 50.6565
PENTANE | kg/hr | 360.7513 | 360.7508 | 360.7514 | 360.7513 | 5.6479e-05 | 0.00055201
Mass Fractions
METHANE |  | 3.8057e-06 | 4.9341e-19 | 0.098386 | 3.8057e-06 | 0.18734 | 4.4376e-06
ETHANE |  | 0.040745 | 1.5187e-09 | 0.42644 | 0.040745 | 0.77518 | 0.047509
PROPANE |  | 0.81285 | 0.00053319 | 0.40565 | 0.81285 | 0.037461 | 0.94772
BUTANE |  | 0.11728 | 0.79495 | 0.055696 | 0.11728 | 1.6251e-05 | 0.0047679
PENTANE |  | 0.02912 | 0.20452 | 0.013827 | 0.02912 | 4.1221e-09 | 5.1957e-08
Volume Flow | l/min | 288.3782 | 50.2056 | 148235.1717 | 288.507 | 7283925754.3034 | 312.6249
Vapor Phase
Molar Enthalpy | cal/mol |  |  | -20275.2752 |  | -21484.6823
Mass Enthalpy | cal/gm |  |  | -866.0284 |  | -823.012
Molar Entropy | cal/mol-K |  |  | -33.3363 |  | -22.0338
Mass Entropy | cal/gm-K |  |  | -1.4239 |  | -0.84405
Molar Density | mol/cc |  |  | 3.4731e-05 |  | 1.2009e-09
Mass Density | gm/cc |  |  | 0.00081312 |  | 3.1351e-08
Enthalpy Flow | cal/sec |  |  | -1733731.3731 |  | -3132311.7838
Average MW |  |  |  | 23.4118 |  | 26.1049
Mole Flows | kmol/hr |  |  | 307.8347 |  | 524.854
METHANE | kmol/hr |  |  | 154.5121 |  | 159.9971
ETHANE | kmol/hr |  |  | 144.9722 |  | 353.2137
PROPANE | kmol/hr |  |  | 8.3026 |  | 11.6394
BUTANE | kmol/hr |  |  | 0.047326 |  | 0.0038309
PENTANE | kmol/hr |  |  | 0.00042563 |  | 7.8279e-07
Mole Fractions
METHANE |  |  |  | 0.50193 |  | 0.30484
ETHANE |  |  |  | 0.47094 |  | 0.67298
PROPANE |  |  |  | 0.026971 |  | 0.022177
BUTANE |  |  |  | 0.00015374 |  | 7.2989e-06
PENTANE |  |  |  | 1.3826e-06 |  | 1.4914e-09
Mass Flows | kg/hr |  |  | 7206.9607 |  | 13701.2853
METHANE | kg/hr |  |  | 2478.8008 |  | 2566.7945
ETHANE | kg/hr |  |  | 4359.2617 |  | 10621.009
PROPANE | kg/hr |  |  | 366.1168 |  | 513.2591
BUTANE | kg/hr |  |  | 2.7508 |  | 0.22266
PENTANE | kg/hr |  |  | 0.030709 |  | 5.6479e-05
Mass Fractions
METHANE |  |  |  | 0.34395 |  | 0.18734
ETHANE |  |  |  | 0.60487 |  | 0.77518
PROPANE |  |  |  | 0.0508 |  | 0.037461
BUTANE |  |  |  | 0.00038168 |  | 1.6251e-05
PENTANE |  |  |  | 4.261e-06 |  | 4.1221e-09
Volume Flow | l/min |  |  | 147722.2966 |  | 7283925754.3033
Liquid Phase
Molar Enthalpy | cal/mol | -34273.9875 | -36269.6943 | -29203.7588 | -34264.9627 |  | -29900.4115
Mass Enthalpy | cal/gm | -761.2288 | -599.3064 | -761.1791 | -761.0283 |  | -692.3198
Molar Entropy | cal/mol-K | -108.9981 | -109.7435 | -81.6866 | -108.9067 |  | -84.6269
Mass Entropy | cal/gm-K | -2.4209 | -1.8134 | -2.1291 | -2.4188 |  | -1.9595
Molar Density | mol/cc | 0.015902 | 0.0096755 | 0.015994 | 0.015895 |  | 0.013115
Mass Density | gm/cc | 0.71598 | 0.58556 | 0.61362 | 0.71566 |  | 0.56641
Enthalpy Flow | cal/sec | -2619541.3916 | -293643.0147 | -3992521.432 | -2618851.6292 |  | -2043194.7865
Average MW |  | 45.0246 | 60.5194 | 38.3665 | 45.0246 |  | 43.1887
Mole Flows | kmol/hr | 275.146 | 29.146 | 492.1653 | 275.146 |  | 246
METHANE | kmol/hr | 0.0029388 | 5.425e-17 | 5.4879 | 0.0029388 |  | 0.0029388
ETHANE | kmol/hr | 16.7863 | 8.9085e-08 | 225.0278 | 16.7863 |  | 16.7863
PROPANE | kmol/hr | 228.3606 | 0.021328 | 231.6974 | 228.3606 |  | 228.3392
BUTANE | kmol/hr | 24.9962 | 24.1246 | 24.9527 | 24.9962 |  | 0.87153
PENTANE | kmol/hr | 5 | 5 | 4.9996 | 5 |  | 7.6509e-06
Mole Fractions
METHANE |  | 1.0681e-05 | 1.8613e-18 | 0.01115 | 1.0681e-05 |  | 1.1946e-05
ETHANE |  | 0.061009 | 3.0565e-09 | 0.45722 | 0.061009 |  | 0.068237
PROPANE |  | 0.82996 | 0.00073177 | 0.47077 | 0.82996 |  | 0.92821
BUTANE |  | 0.090847 | 0.82772 | 0.0507 | 0.090847 |  | 0.0035428
PENTANE |  | 0.018172 | 0.17155 | 0.010158 | 0.018172 |  | 3.1101e-08
Mass Flows | kg/hr | 12388.3243 | 1763.8971 | 18882.6489 | 12388.3243 |  | 10624.4273
METHANE | kg/hr | 0.047147 | 8.7032e-16 | 88.0408 | 0.047147 |  | 0.047147
ETHANE | kg/hr | 504.7578 | 2.6788e-06 | 6766.5051 | 504.7578 |  | 504.7578
PROPANE | kg/hr | 10069.9057 | 0.94049 | 10217.048 | 10069.9057 |  | 10068.9652
BUTANE | kg/hr | 1452.8623 | 1402.2058 | 1450.3342 | 1452.8623 |  | 50.6565
PENTANE | kg/hr | 360.7513 | 360.7508 | 360.7207 | 360.7513 |  | 0.00055201
Mass Fractions
METHANE |  | 3.8057e-06 | 4.9341e-19 | 0.0046625 | 3.8057e-06 |  | 4.4376e-06
ETHANE |  | 0.040745 | 1.5187e-09 | 0.35835 | 0.040745 |  | 0.047509
PROPANE |  | 0.81285 | 0.00053319 | 0.54108 | 0.81285 |  | 0.94772
BUTANE |  | 0.11728 | 0.79495 | 0.076808 | 0.11728 |  | 0.0047679
PENTANE |  | 0.02912 | 0.20452 | 0.019103 | 0.02912 |  | 5.1957e-08
Volume Flow | l/min | 288.3782 | 50.2056 | 512.8751 | 288.507 |  | 312.6249