## Material
Material
Stream Name | Units | BOT1 | BOT2 | FEED | S1 | TOP1 | TOP2
Description
From |  | FLASH | DIST |  | B1 | FLASH | DIST
To |  |  |  | FLASH | B4 | B1
Stream Class |  | CONVEN | CONVEN | CONVEN | CONVEN | CONVEN | CONVEN
Maximum Relative Error
Cost Flow | $/hr
MIXED Substream
Phase |  | Liquid Phase | Liquid Phase | Liquid Phase | Vapor Phase | Vapor Phase | Liquid Phase
Temperature | C | -158 | -25.1306 | -148 | 510.0462 | -158 | -131.9614
Pressure | bar | 1e-05 | 2 | 0.5 | 3 | 1e-05 | 2
Molar Vapor Fraction |  | 0 | 0 | 0 | 1 | 1 | 0
Molar Liquid Fraction |  | 1 | 1 | 1 | 0 | 0 | 1
Molar Solid Fraction |  | 0 | 0 | 0 | 0 | 0 | 0
Mass Vapor Fraction |  | 0 | 0 | 0 | 1 | 1 | 0
Mass Liquid Fraction |  | 1 | 1 | 1 | 0 | 0 | 1
Mass Solid Fraction |  | 0 | 0 | 0 | 0 | 0 | 0
Molar Enthalpy | cal/mol | -39839.7996 | -30214.7423 | -27728.2108 | -11161.8481 | -23252.9152 | -24183.1597
Mass Enthalpy | cal/gm | -710.2751 | -681.9253 | -850.2453 | -354.5082 | -738.5291 | -935.9035
Molar Entropy | cal/mol-K | -129.4586 | -86.2305 | -76.045 | -25.2675 | -30.0008 | -60.7556
Mass Entropy | cal/gm-K | -2.308 | -1.9462 | -2.3318 | -0.80251 | -0.95285 | -2.3513
Molar Density | mol/cc | 0.013216 | 0.012702 | 0.018993 | 4.6071e-05 | 1.0445e-09 | 0.021075
Mass Density | gm/cc | 0.74131 | 0.56281 | 0.6194 | 0.0014506 | 3.2887e-08 | 0.54456
Enthalpy Flow | cal/sec | -405355.4494 | -1958681.6764 | -6161824.6158 | -2366842.9504 | -4930724.5531 | -3560298.5073
Average MW |  | 56.0907 | 44.308 | 32.612 | 31.4854 | 31.4854 | 25.8394
Mole Flows | kmol/hr | 36.6287 | 233.3713 | 800 | 763.3713 | 763.3713 | 530
METHANE | kmol/hr | 7.7571e-05 | 3.2713e-11 | 160 | 159.9999 | 159.9999 | 159.9999
ETHANE | kmol/hr | 0.11328 | 0.047588 | 370 | 369.8867 | 369.8867 | 369.8391
PROPANE | kmol/hr | 10.0801 | 229.759 | 240 | 229.9199 | 229.9199 | 0.16094
BUTANE | kmol/hr | 21.4365 | 3.5635 | 25 | 3.5635 | 3.5635 | 8.1285e-07
PENTANE | kmol/hr | 4.9987 | 0.0012719 | 5 | 0.0012719 | 0.0012719 | 1.5717e-13
Mole Fractions
METHANE |  | 2.1178e-06 | 1.4018e-13 | 0.2 | 0.2096 | 0.2096 | 0.30189
ETHANE |  | 0.0030927 | 0.00020391 | 0.4625 | 0.48454 | 0.48454 | 0.69781
PROPANE |  | 0.2752 | 0.98452 | 0.3 | 0.30119 | 0.30119 | 0.00030367
BUTANE |  | 0.58524 | 0.015269 | 0.03125 | 0.0046681 | 0.0046681 | 1.5337e-09
PENTANE |  | 0.13647 | 5.4502e-06 | 0.00625 | 1.6662e-06 | 1.6662e-06 | 2.9655e-16
Mass Flows | kg/hr | 2054.5275 | 10340.2151 | 26089.6096 | 24035.0821 | 24035.0821 | 13694.8671
METHANE | kg/hr | 0.0012445 | 5.248e-10 | 2566.8416 | 2566.8404 | 2566.8404 | 2566.8404
ETHANE | kg/hr | 3.4063 | 1.4309 | 11125.7668 | 11122.3605 | 11122.3605 | 11120.9296
PROPANE | kg/hr | 444.4957 | 10131.5721 | 10583.1648 | 10138.6691 | 10138.6691 | 7.0971
BUTANE | kg/hr | 1245.9647 | 207.1203 | 1453.085 | 207.1203 | 207.1203 | 4.7246e-05
PENTANE | kg/hr | 360.6596 | 0.091769 | 360.7514 | 0.091769 | 0.091769 | 1.134e-11
Mass Fractions
METHANE |  | 6.0572e-07 | 5.0754e-14 | 0.098386 | 0.1068 | 0.1068 | 0.18743
ETHANE |  | 0.0016579 | 0.00013839 | 0.42644 | 0.46276 | 0.46276 | 0.81205
PROPANE |  | 0.21635 | 0.97982 | 0.40565 | 0.42183 | 0.42183 | 0.00051823
BUTANE |  | 0.60645 | 0.020031 | 0.055696 | 0.0086174 | 0.0086174 | 3.4499e-09
PENTANE |  | 0.17554 | 8.875e-06 | 0.013827 | 3.8181e-06 | 3.8181e-06 | 8.2804e-16
Volume Flow | l/min | 46.1912 | 306.2063 | 702.009 | 276160.2303 | 12180799208.2215 | 419.1419
Vapor Phase
Molar Enthalpy | cal/mol |  |  |  | -11161.8481 | -23252.9152
Mass Enthalpy | cal/gm |  |  |  | -354.5082 | -738.5291
Molar Entropy | cal/mol-K |  |  |  | -25.2675 | -30.0008
Mass Entropy | cal/gm-K |  |  |  | -0.80251 | -0.95285
Molar Density | mol/cc |  |  |  | 4.6071e-05 | 1.0445e-09
Mass Density | gm/cc |  |  |  | 0.0014506 | 3.2887e-08
Enthalpy Flow | cal/sec |  |  |  | -2366842.9503 | -4930724.5531
Average MW |  |  |  |  | 31.4854 | 31.4854
Mole Flows | kmol/hr |  |  |  | 763.3713 | 763.3713
METHANE | kmol/hr |  |  |  | 159.9999 | 159.9999
ETHANE | kmol/hr |  |  |  | 369.8867 | 369.8867
PROPANE | kmol/hr |  |  |  | 229.9199 | 229.9199
BUTANE | kmol/hr |  |  |  | 3.5635 | 3.5635
PENTANE | kmol/hr |  |  |  | 0.0012719 | 0.0012719
Mole Fractions
METHANE |  |  |  |  | 0.2096 | 0.2096
ETHANE |  |  |  |  | 0.48454 | 0.48454
PROPANE |  |  |  |  | 0.30119 | 0.30119
BUTANE |  |  |  |  | 0.0046681 | 0.0046681
PENTANE |  |  |  |  | 1.6662e-06 | 1.6662e-06
Mass Flows | kg/hr |  |  |  | 24035.0821 | 24035.0821
METHANE | kg/hr |  |  |  | 2566.8404 | 2566.8404
ETHANE | kg/hr |  |  |  | 11122.3605 | 11122.3605
PROPANE | kg/hr |  |  |  | 10138.6691 | 10138.6691
BUTANE | kg/hr |  |  |  | 207.1203 | 207.1203
PENTANE | kg/hr |  |  |  | 0.091769 | 0.091769
Mass Fractions
METHANE |  |  |  |  | 0.1068 | 0.1068
ETHANE |  |  |  |  | 0.46276 | 0.46276
PROPANE |  |  |  |  | 0.42183 | 0.42183
BUTANE |  |  |  |  | 0.0086174 | 0.0086174
PENTANE |  |  |  |  | 3.8181e-06 | 3.8181e-06
Volume Flow | l/min |  |  |  | 276160.2303 | 12180799208.2215
Liquid Phase
Molar Enthalpy | cal/mol | -39839.7996 | -30214.7423 | -27728.2108 |  |  | -24183.1597
Mass Enthalpy | cal/gm | -710.2751 | -681.9253 | -850.2453 |  |  | -935.9035
Molar Entropy | cal/mol-K | -129.4586 | -86.2305 | -76.045 |  |  | -60.7556
Mass Entropy | cal/gm-K | -2.308 | -1.9462 | -2.3318 |  |  | -2.3513
Molar Density | mol/cc | 0.013216 | 0.012702 | 0.018993 |  |  | 0.021075
Mass Density | gm/cc | 0.74131 | 0.56281 | 0.6194 |  |  | 0.54456
Enthalpy Flow | cal/sec | -405355.4494 | -1958681.6764 | -6161824.6158 |  |  | -3560298.5073
Average MW |  | 56.0907 | 44.308 | 32.612 |  |  | 25.8394
Mole Flows | kmol/hr | 36.6287 | 233.3713 | 800 |  |  | 530
METHANE | kmol/hr | 7.7571e-05 | 3.2713e-11 | 160 |  |  | 159.9999
ETHANE | kmol/hr | 0.11328 | 0.047588 | 370 |  |  | 369.8391
PROPANE | kmol/hr | 10.0801 | 229.759 | 240 |  |  | 0.16094
BUTANE | kmol/hr | 21.4365 | 3.5635 | 25 |  |  | 8.1285e-07
PENTANE | kmol/hr | 4.9987 | 0.0012719 | 5 |  |  | 1.5717e-13
Mole Fractions
METHANE |  | 2.1178e-06 | 1.4018e-13 | 0.2 |  |  | 0.30189
ETHANE |  | 0.0030927 | 0.00020391 | 0.4625 |  |  | 0.69781
PROPANE |  | 0.2752 | 0.98452 | 0.3 |  |  | 0.00030367
BUTANE |  | 0.58524 | 0.015269 | 0.03125 |  |  | 1.5337e-09
PENTANE |  | 0.13647 | 5.4502e-06 | 0.00625 |  |  | 2.9655e-16
Mass Flows | kg/hr | 2054.5275 | 10340.2151 | 26089.6096 |  |  | 13694.8671
METHANE | kg/hr | 0.0012445 | 5.248e-10 | 2566.8416 |  |  | 2566.8404
ETHANE | kg/hr | 3.4063 | 1.4309 | 11125.7668 |  |  | 11120.9296
PROPANE | kg/hr | 444.4957 | 10131.5721 | 10583.1648 |  |  | 7.0971
BUTANE | kg/hr | 1245.9647 | 207.1203 | 1453.085 |  |  | 4.7246e-05
PENTANE | kg/hr | 360.6596 | 0.091769 | 360.7514 |  |  | 1.134e-11
Mass Fractions
METHANE |  | 6.0572e-07 | 5.0754e-14 | 0.098386 |  |  | 0.18743
ETHANE |  | 0.0016579 | 0.00013839 | 0.42644 |  |  | 0.81205
PROPANE |  | 0.21635 | 0.97982 | 0.40565 |  |  | 0.00051823
BUTANE |  | 0.60645 | 0.020031 | 0.055696 |  |  | 3.4499e-09
PENTANE |  | 0.17554 | 8.875e-06 | 0.013827 |  |  | 8.2804e-16
Volume Flow | l/min | 46.1912 | 306.2063 | 702.009 |  |  | 419.1419