## Material
Material
Stream Name | Units | COOLED1 | COOLED2 | LIQFL | MIXED | REACEFF | VAPOUT
Description
From |  | B2 | COOLER2 | FLASH | MIXER |  | FLASH
To |  | COOLER2 | FLASH | SPLITTER | B2 | MIXER
Stream Class |  | CONVEN | CONVEN | CONVEN | CONVEN | CONVEN | CONVEN
Maximum Relative Error |  | 3.8988e-06
Cost Flow | $/sec
MIXED Substream
Phase |  | Vapor Phase |  | Liquid Phase | Vapor Phase | Vapor Phase | Vapor Phase
Temperature | F | 500 | 200 | 100 | 749.9303 | 1000 | 100
Pressure | psia | 500 | 7251.8869 | 500 | 500 | 500 | 500
Molar Vapor Fraction |  | 1 | 0.2701 | 0 | 1 | 1 | 1
Molar Liquid Fraction |  | 0 | 0.7299 | 1 | 0 | 0 | 0
Molar Solid Fraction |  | 0 | 0 | 0 | 0 | 0 | 0
Mass Vapor Fraction |  | 1 | 0.11714 | 0 | 1 | 1 | 1
Mass Liquid Fraction |  | 0 | 0.88286 | 1 | 0 | 0 | 0
Mass Solid Fraction |  | 0 | 0 | 0 | 0 | 0 | 0
Molar Enthalpy | J/kmol | -2440951.6929 | -21028163.7589 | 13587516.6318 | 9425829.0234 | 8756271.2562 | -39076986.9796
Mass Enthalpy | J/kg | -79897.2065 | -688293.6468 | 198325.204 | 308526.123 | 358219.1646 | -2443121.0188
Molar Entropy | J/kmol-K | -91625.1179 | -154170.9183 | -247288.3569 | -71891.2595 | -53424.9179 | -106725.7199
Mass Entropy | J/kg-K | -2999.0724 | -5046.321 | -3609.4538 | -2353.1438 | -2185.614 | -6672.5679
Molar Density | kmol/cum | 0.7937 | 13.8824 | 11.531 | 0.61693 | 0.50623 | 1.3871
Mass Density | kg/cum | 24.2485 | 424.1219 | 790.0048 | 18.8478 | 12.3742 | 22.1855
Enthalpy Flow | Watt | -1642365.6507 | -14148552.7776 | 2534018.2067 | 6342058.5547 | 5075049.4513 | -19004787.5081
Average MW |  | 30.5512 | 30.5512 | 68.5113 | 30.5512 | 24.4439 | 15.9947
Mole Flows | lbmol/hr | 5340.0759 | 5340.0759 | 1480.1523 | 5340.0761 | 4600 | 3859.9236
HYDROGEN | lbmol/hr | 2005.965 | 2005.965 | 11.93 | 2005.965 | 2000 | 1994.035
ETHANE | lbmol/hr | 2166.9108 | 2166.9108 | 333.8217 | 2166.9109 | 2000 | 1833.0891
BENZENE | lbmol/hr | 969.7786 | 969.7786 | 939.5575 | 969.7787 | 500 | 30.2211
TOLUENE | lbmol/hr | 197.4215 | 197.4215 | 194.8431 | 197.4216 | 100 | 2.5784
Mole Fractions
HYDROGEN |  | 0.37564 | 0.37564 | 0.00806 | 0.37564 | 0.43478 | 0.5166
ETHANE |  | 0.40578 | 0.40578 | 0.22553 | 0.40578 | 0.43478 | 0.4749
BENZENE |  | 0.1816 | 0.1816 | 0.63477 | 0.1816 | 0.1087 | 0.0078294
TOLUENE |  | 0.03697 | 0.03697 | 0.13164 | 0.03697 | 0.021739 | 0.000668
Mass Flows | kg/sec | 20.556 | 20.556 | 12.7771 | 20.556 | 14.1674 | 7.7789
HYDROGEN | kg/sec | 0.50951 | 0.50951 | 0.0030302 | 0.50951 | 0.50799 | 0.50648
ETHANE | kg/sec | 8.2098 | 8.2098 | 1.2648 | 8.2098 | 7.5774 | 6.945
BENZENE | kg/sec | 9.5447 | 9.5447 | 9.2473 | 9.5447 | 4.9211 | 0.29744
TOLUENE | kg/sec | 2.292 | 2.292 | 2.262 | 2.292 | 1.161 | 0.029934
Mass Fractions
HYDROGEN |  | 0.024786 | 0.024786 | 0.00023716 | 0.024786 | 0.035856 | 0.065109
ETHANE |  | 0.39939 | 0.39939 | 0.098986 | 0.39939 | 0.53485 | 0.89281
BENZENE |  | 0.46433 | 0.46433 | 0.72374 | 0.46433 | 0.34735 | 0.038237
TOLUENE |  | 0.1115 | 0.1115 | 0.17704 | 0.1115 | 0.081945 | 0.0038481
Volume Flow | cum/sec | 0.84772 | 0.048467 | 0.016173 | 1.0906 | 1.1449 | 0.35063
Vapor Phase
Molar Enthalpy | J/kmol | -2440942.3248 | -22396858.594 |  | 9425829.2285 | 8756271.2562 | -39076986.9796
Mass Enthalpy | J/kg | -79896.895 | -1690300.8586 |  | 308526.1297 | 358219.1646 | -2443121.0188
Molar Entropy | J/kmol-K | -91625.1235 | -101224.4134 |  | -71891.2595 | -53424.9179 | -106725.7199
Mass Entropy | J/kg-K | -2999.0724 | -7639.4514 |  | -2353.1438 | -2185.614 | -6672.5679
Molar Density | kmol/cum | 0.7937 | 13.2419 |  | 0.61693 | 0.50623 | 1.3871
Mass Density | kg/cum | 24.2485 | 175.4583 |  | 18.8478 | 12.3742 | 22.1855
Enthalpy Flow | Watt | -1642359.3475 | -4070251.4292 |  | 6342058.6926 | 5075049.4513 | -19004787.5081
Average MW |  | 30.5512 | 13.2502 |  | 30.5512 | 24.4439 | 15.9947
Mole Flows | lbmol/hr | 5340.0759 | 1442.3508 |  | 5340.0761 | 4600 | 3859.9236
HYDROGEN | lbmol/hr | 2005.965 | 944.4431 |  | 2005.965 | 2000 | 1994.035
ETHANE | lbmol/hr | 2166.9108 | 453.0912 |  | 2166.9109 | 2000 | 1833.0891
BENZENE | lbmol/hr | 969.7786 | 38.9335 |  | 969.7787 | 500 | 30.2211
TOLUENE | lbmol/hr | 197.4215 | 5.8829 |  | 197.4216 | 100 | 2.5784
Mole Fractions
HYDROGEN |  | 0.37564 | 0.65479 |  | 0.37564 | 0.43478 | 0.5166
ETHANE |  | 0.40578 | 0.31413 |  | 0.40578 | 0.43478 | 0.4749
BENZENE |  | 0.1816 | 0.026993 |  | 0.1816 | 0.1087 | 0.0078294
TOLUENE |  | 0.03697 | 0.0040787 |  | 0.03697 | 0.021739 | 0.000668
Mass Flows | kg/sec | 20.556 | 2.408 |  | 20.556 | 14.1674 | 7.7789
HYDROGEN | kg/sec | 0.50951 | 0.23989 |  | 0.50951 | 0.50799 | 0.50648
ETHANE | kg/sec | 8.2098 | 1.7166 |  | 8.2098 | 7.5774 | 6.945
BENZENE | kg/sec | 9.5447 | 0.38319 |  | 9.5447 | 4.9211 | 0.29744
TOLUENE | kg/sec | 2.292 | 0.068297 |  | 2.292 | 1.161 | 0.029934
Mass Fractions
HYDROGEN |  | 0.024786 | 0.09962 |  | 0.024786 | 0.035856 | 0.065109
ETHANE |  | 0.39939 | 0.71289 |  | 0.39939 | 0.53485 | 0.89281
BENZENE |  | 0.46433 | 0.15913 |  | 0.46433 | 0.34735 | 0.038237
TOLUENE |  | 0.1115 | 0.028363 |  | 0.1115 | 0.081945 | 0.0038481
Volume Flow | cum/sec | 0.84772 | 0.013724 |  | 1.0906 | 1.1449 | 0.35063
Liquid Phase
Molar Enthalpy | J/kmol |  | -20521679.0833 | 13587516.6318
Mass Enthalpy | J/kg |  | -555340.1396 | 198325.204
Molar Entropy | J/kmol-K |  | -173763.7396 | -247288.3569
Mass Entropy | J/kg-K |  | -4702.2458 | -3609.4538
Molar Density | kmol/cum |  | 14.1353 | 11.531
Mass Density | kg/cum |  | 522.3481 | 790.0048
Enthalpy Flow | Watt |  | -10078301.3485 | 2534018.2067
Average MW |  |  | 36.9534 | 68.5113
Mole Flows | lbmol/hr |  | 3897.7251 | 1480.1523
HYDROGEN | lbmol/hr |  | 1061.5218 | 11.93
ETHANE | lbmol/hr |  | 1713.8196 | 333.8217
BENZENE | lbmol/hr |  | 930.845 | 939.5575
TOLUENE | lbmol/hr |  | 191.5387 | 194.8431
Mole Fractions
HYDROGEN |  |  | 0.27234 | 0.00806
ETHANE |  |  | 0.4397 | 0.22553
BENZENE |  |  | 0.23882 | 0.63477
TOLUENE |  |  | 0.049141 | 0.13164
Mass Flows | kg/sec |  | 18.148 | 12.7771
HYDROGEN | kg/sec |  | 0.26962 | 0.0030302
ETHANE | kg/sec |  | 6.4932 | 1.2648
BENZENE | kg/sec |  | 9.1615 | 9.2473
TOLUENE | kg/sec |  | 2.2237 | 2.262
Mass Fractions
HYDROGEN |  |  | 0.014857 | 0.00023716
ETHANE |  |  | 0.35779 | 0.098986
BENZENE |  |  | 0.50482 | 0.72374
TOLUENE |  |  | 0.12253 | 0.17704
Volume Flow | cum/sec |  | 0.034743 | 0.016173