## Material
Material
Stream Name | Units | ANIN | ANOUT | CAIN | CAOUT | FEED
Description
From |  | B4 | B1 | B4 | B1
To |  | B1 |  | B1 |  | B4
Stream Class |  | CONVEN | CONVEN | CONVEN | CONVEN | CONVEN
Maximum Relative Error
Cost Flow | $/hr
MIXED Substream
Phase |  | Liquid Phase | Liquid Phase | Liquid Phase |  | Liquid Phase
Temperature | C | 72 | 75 | 72 | 75 | 72
Pressure | bar | 7 | 6 | 7 | 5.8 | 7
Molar Vapor Fraction |  | 0 | 0 | 0 | 0.011751 | 0
Molar Liquid Fraction |  | 1 | 1 | 1 | 0.98825 | 1
Molar Solid Fraction |  | 0 | 0 | 0 | 0 | 0
Mass Vapor Fraction |  | 0 | 0 | 0 | 0.0016276 | 0
Mass Liquid Fraction |  | 1 | 1 | 1 | 0.99837 | 1
Mass Solid Fraction |  | 0 | 0 | 0 | 0 | 0
Molar Enthalpy | cal/mol | -71336.5707 | -71141.4831 | -71336.5707 | -70573.998 | -71336.5707
Mass Enthalpy | cal/gm | -3287.7032 | -3277.9097 | -3287.7032 | -3273.0675 | -3287.7032
Molar Entropy | cal/mol-K | -34.6944 | -34.4851 | -34.6944 | -34.1364 | -34.6944
Mass Entropy | cal/gm-K | -1.599 | -1.5889 | -1.599 | -1.5832 | -1.599
Molar Density | mol/cc | 0.051024 | 0.05057 | 0.051024 | 0.012785 | 0.051024
Mass Density | gm/cc | 1.1071 | 1.0975 | 1.1071 | 0.27566 | 1.1071
Enthalpy Flow | cal/sec | -1097270959.5841 | -1100243915.051 | -365756986.528 | -357896413.347 | -1463027946.1121
Average MW |  | 21.698 | 21.7033 | 21.698 | 21.562 | 21.698
Mole Flows | kmol/hr | 55373.7784 | 55676.0686 | 18457.9261 | 18256.3993 | 73831.7045
H2O | kmol/hr | 50020.0385 | 50221.5654 | 16673.3462 | 16270.2925 | 66693.3847
O2 | kmol/hr | 0 | 100.7634 | 0 | 0 | 0
H2 | kmol/hr | 0 | 0 | 0 | 201.5268 | 0
KOH | kmol/hr | 5353.7398 | 5353.7398 | 1784.5799 | 1784.5799 | 7138.3198
Mole Fractions
H2O |  | 0.90332 | 0.90203 | 0.90332 | 0.89121 | 0.90332
O2 |  | 0 | 0.0018098 | 0 | 0 | 0
H2 |  | 0 | 0 | 0 | 0.011039 | 0
KOH |  | 0.096684 | 0.096159 | 0.096684 | 0.097751 | 0.096684
Mass Flows | kg/sec | 333.75 | 335.6541 | 111.25 | 109.3459 | 445
H2O | kg/sec | 250.3125 | 251.321 | 83.4375 | 81.4205 | 333.75
O2 | kg/sec | 0 | 0.89564 | 0 | 0 | 0
H2 | kg/sec | 0 | 0 | 0 | 0.11285 | 0
KOH | kg/sec | 83.4375 | 83.4375 | 27.8125 | 27.8125 | 111.25
Mass Fractions
H2O |  | 0.75 | 0.74875 | 0.75 | 0.74461 | 0.75
O2 |  | 0 | 0.0026683 | 0 | 0 | 0
H2 |  | 0 | 0 | 0 | 0.001032 | 0
KOH |  | 0.25 | 0.24858 | 0.25 | 0.25435 | 0.25
Volume Flow | l/min | 18087.5663 | 18349.646 | 6029.1888 | 23799.8681 | 24116.755
Vapor Phase
Molar Enthalpy | cal/mol |  |  |  | -3154.2305
Mass Enthalpy | cal/gm |  |  |  | -1056.2112
Molar Entropy | cal/mol-K |  |  |  | -2.5764
Mass Entropy | cal/gm-K |  |  |  | -0.86271
Molar Density | mol/cc |  |  |  | 0.00019988
Mass Density | gm/cc |  |  |  | 0.00059693
Enthalpy Flow | cal/sec |  |  |  | -187973.8126
Average MW |  |  |  |  | 2.9864
Mole Flows | kmol/hr |  |  |  | 214.5391
H2O | kmol/hr |  |  |  | 13.0134
O2 | kmol/hr |  |  |  | 0
H2 | kmol/hr |  |  |  | 201.5257
KOH | kmol/hr |  |  |  | 2.5876e-17
Mole Fractions
H2O |  |  |  |  | 0.060657
O2 |  |  |  |  | 0
H2 |  |  |  |  | 0.93934
KOH |  |  |  |  | 1.2061e-19
Mass Flows | kg/hr |  |  |  | 640.6917
H2O | kg/hr |  |  |  | 234.4401
O2 | kg/hr |  |  |  | 0
H2 | kg/hr |  |  |  | 406.2516
KOH | kg/hr |  |  |  | 1.4518e-15
Mass Fractions
H2O |  |  |  |  | 0.36592
O2 |  |  |  |  | 0
H2 |  |  |  |  | 0.63408
KOH |  |  |  |  | 2.266e-18
Volume Flow | l/min |  |  |  | 17888.5508
Liquid Phase
Molar Enthalpy | cal/mol | -71336.5707 | -71141.4831 | -71336.5707 | -71375.6989 | -71336.5707
Mass Enthalpy | cal/gm | -3287.7032 | -3277.9097 | -3287.7032 | -3276.6815 | -3287.7032
Molar Entropy | cal/mol-K | -34.6944 | -34.4851 | -34.6944 | -34.5117 | -34.6944
Mass Entropy | cal/gm-K | -1.599 | -1.5889 | -1.599 | -1.5843 | -1.599
Molar Density | mol/cc | 0.051024 | 0.05057 | 0.051024 | 0.050868 | 0.051024
Mass Density | gm/cc | 1.1071 | 1.0975 | 1.1071 | 1.1081 | 1.1071
Enthalpy Flow | cal/sec | -1097270959.5841 | -1100243915.051 | -365756986.528 | -357708439.5344 | -1463027946.1121
Average MW |  | 21.698 | 21.7033 | 21.698 | 21.7829 | 21.698
Mole Flows | kmol/hr | 55373.7784 | 55676.0686 | 18457.9261 | 18041.8602 | 73831.7045
H2O | kmol/hr | 50020.0385 | 50221.5654 | 16673.3462 | 16257.2791 | 66693.3847
O2 | kmol/hr | 0 | 100.7634 | 0 | 0 | 0
H2 | kmol/hr | 0 | 0 | 0 | 0.0011369 | 0
KOH | kmol/hr | 5353.7398 | 5353.7398 | 1784.5799 | 1784.5799 | 7138.3198
Mole Fractions
H2O |  | 0.90332 | 0.90203 | 0.90332 | 0.90109 | 0.90332
O2 |  | 0 | 0.0018098 | 0 | 0 | 0
H2 |  | 0 | 0 | 0 | 6.3015e-08 | 0
KOH |  | 0.096684 | 0.096159 | 0.096684 | 0.098913 | 0.096684
Mass Flows | kg/hr | 1201500 | 1208354.8704 | 400500 | 393004.4379 | 1602000
H2O | kg/hr | 901125 | 904755.5621 | 300375 | 292879.4357 | 1201500
O2 | kg/hr | 0 | 3224.3082 | 0 | 0 | 0
H2 | kg/hr | 0 | 0 | 0 | 0.0022919 | 0
KOH | kg/hr | 300375 | 300375 | 100125 | 100125 | 400500
Mass Fractions
H2O |  | 0.75 | 0.74875 | 0.75 | 0.74523 | 0.75
O2 |  | 0 | 0.0026683 | 0 | 0 | 0
H2 |  | 0 | 0 | 0 | 5.8317e-09 | 0
KOH |  | 0.25 | 0.24858 | 0.25 | 0.25477 | 0.25
Volume Flow | l/min | 18087.5663 | 18349.646 | 6029.1888 | 5911.3173 | 24116.755