## Material
Material
Stream Name | Units | ANIN | ANOUT | CAIN | CAOUT | FEED
Description
From |  | B1 | B2 | B1 | B2
To |  | B2 |  | B2 |  | B1
Stream Class |  | CONVEN | CONVEN | CONVEN | CONVEN | CONVEN
Maximum Relative Error
Cost Flow | $/hr
MIXED Substream
Phase |  | Liquid Phase |  | Liquid Phase |  | Liquid Phase
Temperature | C | 72 | 75 | 72 | 75 | 72
Pressure | bar | 7 | 7 | 7 | 6.8 | 7
Molar Vapor Fraction |  | 0 | 0.0018225 | 0 | 0.012805 | 0
Molar Liquid Fraction |  | 1 | 0.99818 | 1 | 0.9872 | 1
Molar Solid Fraction |  | 0 | 0 | 0 | 0 | 0
Mass Vapor Fraction |  | 0 | 0.0026361 | 0 | 0.0016656 | 0
Mass Liquid Fraction |  | 1 | 0.99736 | 1 | 0.99833 | 1
Mass Solid Fraction |  | 0 | 0 | 0 | 0 | 0
Molar Enthalpy | cal/mol | -71336.5707 | -71052.9087 | -71336.5707 | -70786.2812 | -71336.5707
Mass Enthalpy | cal/gm | -3287.7032 | -3286.0771 | -3287.7032 | -3244.3514 | -3287.7032
Molar Entropy | cal/mol-K | -34.6944 | -34.522 | -34.6944 | -33.9941 | -34.6944
Mass Entropy | cal/gm-K | -1.599 | -1.5966 | -1.599 | -1.5581 | -1.599
Molar Density | mol/cc | 0.051024 | 0.036927 | 0.051024 | 0.013482 | 0.051024
Mass Density | gm/cc | 1.1071 | 0.79846 | 1.1071 | 0.29415 | 1.1071
Enthalpy Flow | cal/sec | -1097270959.5841 | -1123751457.8994 | -365756986.528 | -334254097.4103 | -1463027946.1121
Average MW |  | 21.698 | 21.6224 | 21.698 | 21.8183 | 21.698
Mole Flows | kmol/hr | 55373.7784 | 56936.5184 | 18457.9261 | 16999.265 | 73831.7045
H2 | kmol/hr | 0 | 0.23693 | 0 | 207.9218 | 0
O2 | kmol/hr | 0 | 104.079 | 0 | 1.7748e-07 | 0
H2O | kmol/hr | 50020.0385 | 51478.4631 | 16673.3462 | 15006.7599 | 66693.3847
KOH | kmol/hr | 5353.7398 | 5353.7394 | 1784.5799 | 1784.5833 | 7138.3198
Mole Fractions
H2 |  | 0 | 4.1613e-06 | 0 | 0.012231 | 0
O2 |  | 0 | 0.001828 | 0 | 1.044e-11 | 0
H2O |  | 0.90332 | 0.90414 | 0.90332 | 0.88279 | 0.90332
KOH |  | 0.096684 | 0.09403 | 0.096684 | 0.10498 | 0.096684
Mass Flows | kg/sec | 333.75 | 341.9736 | 111.25 | 103.0265 | 445
H2 | kg/sec | 0 | 0.00013267 | 0 | 0.11643 | 0
O2 | kg/sec | 0 | 0.92511 | 0 | 1.5775e-09 | 0
H2O | kg/sec | 250.3125 | 257.6108 | 83.4375 | 75.0975 | 333.75
KOH | kg/sec | 83.4375 | 83.4375 | 27.8125 | 27.8126 | 111.25
Mass Fractions
H2 |  | 0 | 3.8796e-07 | 0 | 0.0011301 | 0
O2 |  | 0 | 0.0027052 | 0 | 1.5312e-11 | 0
H2O |  | 0.75 | 0.75331 | 0.75 | 0.72891 | 0.75
KOH |  | 0.25 | 0.24399 | 0.25 | 0.26996 | 0.25
Volume Flow | l/min | 18087.5663 | 25697.5239 | 6029.1888 | 21014.7409 | 24116.755
Vapor Phase
Molar Enthalpy | cal/mol |  | -2647.5765 |  | -2619.088
Mass Enthalpy | cal/gm |  | -84.6549 |  | -922.842
Molar Entropy | cal/mol-K |  | -2.911 |  | -2.8477
Mass Entropy | cal/gm-K |  | -0.093079 |  | -1.0034
Molar Density | mol/cc |  | 0.00024279 |  | 0.00023421
Mass Density | gm/cc |  | 0.0075933 |  | 0.00066472
Enthalpy Flow | cal/sec |  | -76314.0215 |  | -158360.6508
Average MW |  |  | 31.2749 |  | 2.8381
Mole Flows | kmol/hr |  | 103.7668 |  | 217.6706
H2 | kmol/hr |  | 2.2552e-34 |  | 206.4848
O2 | kmol/hr |  | 98.3952 |  | 1.1585e-69
H2O | kmol/hr |  | 5.3715 |  | 11.1858
KOH | kmol/hr |  | 1.351e-17 |  | 2.4361e-17
Mole Fractions
H2 |  |  | 2.1734e-36 |  | 0.94861
O2 |  |  | 0.94823 |  | 5.3224e-72
H2O |  |  | 0.051766 |  | 0.051389
KOH |  |  | 1.302e-19 |  | 1.1192e-19
Mass Flows | kg/hr |  | 3245.2993 |  | 617.7638
H2 | kg/hr |  | 4.5463e-34 |  | 416.2485
O2 | kg/hr |  | 3148.5295 |  | 3.7071e-68
H2O | kg/hr |  | 96.7698 |  | 201.5153
KOH | kg/hr |  | 7.5799e-16 |  | 1.3668e-15
Mass Fractions
H2 |  |  | 1.4009e-37 |  | 0.6738
O2 |  |  | 0.97018 |  | 6.0009e-71
H2O |  |  | 0.029818 |  | 0.3262
KOH |  |  | 2.3356e-19 |  | 2.2125e-18
Volume Flow | l/min |  | 7123.1297 |  | 15489.382
Liquid Phase
Molar Enthalpy | cal/mol | -71336.5707 | -71177.8051 | -71336.5707 | -71670.4636 | -71336.5707
Mass Enthalpy | cal/gm | -3287.7032 | -3294.5386 | -3287.7032 | -3248.2246 | -3287.7032
Molar Entropy | cal/mol-K | -34.6944 | -34.5797 | -34.6944 | -34.3981 | -34.6944
Mass Entropy | cal/gm-K | -1.599 | -1.6006 | -1.599 | -1.559 | -1.599
Molar Density | mol/cc | 0.051024 | 0.050996 | 0.051024 | 0.05062 | 0.051024
Mass Density | gm/cc | 1.1071 | 1.1017 | 1.1071 | 1.1169 | 1.1071
Enthalpy Flow | cal/sec | -1097270959.5841 | -1123675143.8778 | -365756986.528 | -334095736.7595 | -1463027946.1121
Average MW |  | 21.698 | 21.6048 | 21.698 | 22.0645 | 21.698
Mole Flows | kmol/hr | 55373.7784 | 56832.7517 | 18457.9261 | 16781.5944 | 73831.7045
H2 | kmol/hr | 0 | 0.23693 | 0 | 1.437 | 0
O2 | kmol/hr | 0 | 5.6838 | 0 | 1.7748e-07 | 0
H2O | kmol/hr | 50020.0385 | 51473.0916 | 16673.3462 | 14995.5741 | 66693.3847
KOH | kmol/hr | 5353.7398 | 5353.7394 | 1784.5799 | 1784.5833 | 7138.3198
Mole Fractions
H2 |  | 0 | 4.1689e-06 | 0 | 8.563e-05 | 0
O2 |  | 0 | 0.00010001 | 0 | 1.0576e-11 | 0
H2O |  | 0.90332 | 0.90569 | 0.90332 | 0.89357 | 0.90332
KOH |  | 0.096684 | 0.094202 | 0.096684 | 0.10634 | 0.096684
Mass Flows | kg/hr | 1201500 | 1227859.4823 | 400500 | 370277.5519 | 1602000
H2 | kg/hr | 0 | 0.47762 | 0 | 2.8968 | 0
O2 | kg/hr | 0 | 181.8743 | 0 | 5.6791e-06 | 0
H2O | kg/hr | 901125 | 927302.1573 | 300375 | 270149.4665 | 1201500
KOH | kg/hr | 300375 | 300374.973 | 100125 | 100125.1886 | 400500
Mass Fractions
H2 |  | 0 | 3.8899e-07 | 0 | 7.8234e-06 | 0
O2 |  | 0 | 0.00014812 | 0 | 1.5337e-11 | 0
H2O |  | 0.75 | 0.75522 | 0.75 | 0.72959 | 0.75
KOH |  | 0.25 | 0.24463 | 0.25 | 0.27041 | 0.25
Volume Flow | l/min | 18087.5663 | 18574.3942 | 6029.1888 | 5525.3589 | 24116.755